## Sheet1
sensor name | volt supply range | used pins from tiva c | used pin from sensor | Current calculation | link to data sheet
lm393 speed sensor | 3.3 to 36v | f.3 can change | D0,Vcc,GND |  | LM393 Datasheet(PDF) - ARTSCHIP ELECTRONICS CO.,LMITED. (alldatasheet.com)
HC-05 Bluetooth module | 5v | (Tx,PE4) - (Rx,PE5) | Tx,Rx,Vcc,GND | 50mA, max
L298 Motor Driver | (11v - battery pwr) | PF1,PF2,PF3,PF4 (can change) + 2 PWM | (EN1,IN1,IN2) - (EN2,IN3,IN4)
UART communication with raspberry |  | Tx,Rx,GND ((UART5))
GPS (GPs6mv2) | 3.3v | (PE4=>Tx),(PE5=>Rx) | Tx,Rx,VCC,GND |  | https://images.squarespace-cdn.com/content/v1/59b037304c0dbfb092fbe894/1561135682906-WWEYOIG7JWB7N7W2NKEE/neo6m_main.JPG?format=2500w
LCD | 5v | (PA2=>RS),(PA3=>RW),(PA5=>E) Data=> PC7,PC6,PC5,PC4 | RS,RW,E,Data,VSS,VDD | 10mA | https://www.twinschip.com/image/cache/catalog/Products%20Twins%20Chip%20Store%202020/Shield%20Modules/Display/LCD%20Display%2016X2%20Character%20-%20Twins%20Chip%203-550x550w.jpg
Ultrasonic | 5v | (PA7=>Trigger),(PB6=>ECHO) | Trigger,ECHO,VCC,GND |  | https://geeksvalley.com/wp-content/uploads/2016/12/Ultrasonic-Sensor-HC-SR04.jpg
WI-FI modle | 5v | Rx = PD6 , Tx = PD7 (UART2) | Tx,Rx,GND |  | https://components101.com/development-boards/nodemcu-esp8266-pinout-features-and-datasheet
Tiva | 5v
Raspberry | 5V |  |  | 0.5A
9v motor | variable
Buck converter | (11v - battery pwr) | power up (USB connector) | 5v output